## Q1
Input parameters
Electrolyzer capacity_el | 50 | MW
Electrolyzer CAPEX | 900 | $/kW
H2 storage CAPEX | 8 | M$
Fixed O&M | 3% | Total CAPEX
Lifetime | 20 | Years
Discount rate | 7%
Electrolyzer efficiency | 70% | (LHV basis)
Annual full-load operating hours | 4000 | h/years
Electricity_price | 40 | $/MWh
Calculate total system CAPEX
Total electrolyzer CAPEX | 45000000 | $
Total storage CAPEX | 8000000 | $
Total system CAPEX | 53000000 | $
Capital recovery factor
Capital recovery factor | 0.094393
Annualized (CAPEX + Fix O&M cost)
Annualized CAPEX | 5002825.0644 | $
Annualized O&M cost | 150084.7519 | $ | Note: Multiply O&M with annual CAPEX rather than total CAPEX (error in the class), In the exam, it will be clear such as "X % of the annual CAPEX"
Total costs | 5152909.8163 | $
Annual electricity costs
Annual electricity consumption | 200000 | MWh
Annual electricity costs | 8000000 | $
Annual H2 production
H2 production | 140000 | MWh
LCOH2
LCOH2 | 93.9494 | $/MWh
LCOH2 | 3.1285 | $/kg | 33.3 | kWh/kg
Distribution of cost component
CAPEX | 0.38036 | 38.0359 | %
OPEX | 0.011411 | 1.1411 | %
Elec | 0.60823 | 60.823 | %

## Q2
Parameter | Values | Methanol
Plant capacity (MW_fuel) | 100 | Calculate total system CAPEX
CAPEX ($/kW) | 900 | Total plant CAPEX | 90000000 | $
Fixed O&M (% CAPEX/year) | 4% | Total storage CAPEX | 0 | $
Electricity consumption (MWh/MWh_fuel) | 0.03 | Total system CAPEX | 90000000 | $
Hydrogen requirement (MWhH₂/MWh_fuel) | 1.13
CO₂ requirement (tCO₂/MWh_fuel) | 0.25 | Capital recovery factor
CO₂ price ($/tCO₂) | 120 | Capital recovery factor | 0.080586
Fuel LHV (MWh/ton) | 5.54
Operational hours | 8000 | Annualized CAPEX + Fix O&M cost
Electricity prices ($/MWh) | 40 | Annualized CAPEX | 7252776.316 | $
Discount rate | 7% | Annualized O&M cost | 290111.0526 | $
lifetime | 30 | Total costs | 7542887.3686 | $
H2 cost ($/MWh) | 93.9494
Annual electricity costs
|  | Annual electricity consumption | 24000 | MWh
|  | Annual electricity costs | 960000 | $
Annual H2 costs
|  | H2 costs | 84930217.6711 | MWh | 106.1628 | $/MWh
Annual CO2 costs
|  | CO2 | 24000000 | MWh | 30 | $/MWh
Fuel costs
|  | Methanol costs | 146.7914 | $/MWh
Cost distribution
|  | CAPEX | 0.061761 | 6.1761 | %
|  | OPEX | 0.0024704 | 0.24704 | %
|  | elec | 0.0081749 | 0.81749 | %
|  | H2 | 0.72322 | 72.3222 | %
|  | CO2 | 0.20437 | 20.4372 | %